## About
Luchs A — CAN Communication Protocol
RJ Tech Limited (chassis) · TerraAgent Robotics (robotics) · Developer documentation · English edition
General
Product | Luchs A mobile chassis by RJ Tech Limited — variants A-DF, A-FA, A-DA, A-4WS
Protocol version | 1.1
Standard | CAN 2.0B
Bit rate | 1 Mbit/s
Frame format | Standard frame, 11-bit identifier (data frames only)
Data length (DLC) | 8 bytes for every message
Byte order | Big-endian (Motorola): the high byte of a multi-byte signal is transmitted first. Confirmed by the reference ROS driver.
Signed values | Two's complement
Physical value | Physical value = raw value × factor (see column "Factor" on sheet "CAN Protocol")
Reserved bytes | Write 0x00; ignore on receive
Cycle time / timeout | Not specified by the chassis controller. The reference ROS drivers send the command frames each time a new command arrives (ROS 2 driver: at most 20 Hz by default).
Connector | DB9 signal port under the magnetic cover at the rear of the top plate: pin 4 = CAN_H, pin 5 = CAN_L, pins 3, 8, 9 = GND
Terminology
Host controller | The upstream computer (navigation / compute unit) that commands the chassis.
Chassis controller | The embedded controller of the Luchs A that executes commands and reports status.
Host → Chassis | Command frame, sent by the host controller and received by the chassis controller.
Chassis → Host | Feedback frame, sent by the chassis controller.
LF / RF / LR / RR | Left front / right front / left rear / right rear wheel.
Kinematic models supported per variant (0x5A0 byte 6)
Luchs A-DF | Differential 4WD (skid-steer). Supported models: 0x01
Luchs A-FA | 4WD, front Ackermann steering. Supported models: 0x01, 0x02
Luchs A-DA | 4WD, front and rear (dual) Ackermann steering. Supported models: 0x01, 0x02, 0x04
Luchs A-4WS | 4WD, four-wheel independent steering. Supported models: 0x01, 0x02, 0x03, 0x04
Which messages apply to which configuration
CAN ID · Message | A-DF | A-FA | A-DA | A-4WS | Remarks
0x5A0 Motion command | ● | ● | ● | ● | vy (bytes 2–3) on A-4WS only
0x5A1 Gear and Ackermann steering command | — | ● | ● | — | Rear angle used in dual-Ackermann mode
0x5A2 Wheel steering-angle command | — | — | — | ●
0x5A3 Auxiliary device command (lamps) | ○ | ○ | ○ | ○ | Custom builds only
0x5A4 Timestamp | opt. | opt. | opt. | opt. | Optional; needed only with the event data recorder option
0x5B5 Motion feedback | ● | ● | ● | ● | vy on A-4WS only
0x5B6 Gear and Ackermann steering feedback | — | ● | ● | —
0x5B7 Wheel steering-angle feedback | — | — | — | ●
0x5B8 Protection status feedback | ● | ● | ● | ● | Standard units: front/rear ultrasonic only, no bumpers
0x5B9 Drive-motor speed feedback | — | — | — | ● | Specified for A-4WS; may also be present on other variants
0x5BA Motor fault code feedback | ● | ● | ● | ●
0x5BB Battery (BMS) feedback | ● | ● | ● | ●
0x5BC Lamp status feedback | ○ | ○ | ○ | ○ | Custom builds only
● applies opt. = optional ○ custom builds only — not used on the standard Luchs A — not applicable
Notes
Highlighted notes | Notes highlighted in yellow on sheet "CAN Protocol" mark values that are still under confirmation ("Verify on your unit"). Check them against live data before use.
Custom-only messages | 0x5A3 and 0x5BC: custom builds only — not used on the standard Luchs A.
Revision | v1.1 — English edition for the Luchs A product line.

## CAN Protocol
Luchs A — CAN Message Definitions (v1.1)
CAN 2.0B · 1 Mbit/s · standard 11-bit IDs · DLC 8 · big-endian · physical = raw × factor
CAN ID | Message | Direction | Applies to | Byte(s) | Signal | Data type | Factor | Unit | Values / range | Notes
0x5A0 | Motion command | Host → Chassis | All | 0–1 | Linear velocity x (vx) | int16 | 0.001 | m/s | ±32.767
0x5A0 | Motion command | Host → Chassis | All | 2–3 | Linear velocity y (vy) | int16 | 0.001 | m/s | ±32.767 | Lateral velocity is available on A-4WS only. Other variants: send 0.
0x5A0 | Motion command | Host → Chassis | All | 4–5 | Yaw rate (wz) | int16 | 0.001 | rad/s | ±32.767
0x5A0 | Motion command | Host → Chassis | All | 6 | Kinematic model | uint8 | — | — | 0x01 = Differential 0x02 = Single Ackermann (front) 0x03 = Four-wheel steering 0x04 = Dual Ackermann | Default: 0x01 (differential). A-DF: 0x01 only. A-FA: 0x01, 0x02. A-DA: 0x01, 0x02, 0x04. A-4WS: all models.
0x5A0 | Motion command | Host → Chassis | All | 7 | Control mode | uint8 | — | — | 0x00 = Autonomous mode | Only value defined.
0x5A1 | Gear and Ackermann steering command | Host → Chassis | A-FA, A-DA | 0 | Gear | uint8 | — | — | 0 = Gear disabled 1 = P (park) 2 = R (reverse) 3 = N (neutral) 4 = D (drive)
0x5A1 | Gear and Ackermann steering command | Host → Chassis | A-FA, A-DA | 1–2 | Front Ackermann steering angle | int16 | 0.001 | rad | ±32.767
0x5A1 | Gear and Ackermann steering command | Host → Chassis | A-FA, A-DA | 3–4 | Rear Ackermann steering angle | int16 | 0.001 | rad | ±32.767 | Rear-axle steering; applies to dual-Ackermann mode (A-DA).
0x5A1 | Gear and Ackermann steering command | Host → Chassis | A-FA, A-DA | 5–7 | Reserved | — | — | — | Write 0x00
0x5A2 | Wheel steering-angle command | Host → Chassis | A-4WS | 0–1 | Steering angle, left front (LF) | int16 | 0.001 | rad | ±32.767 | Byte order in this frame: LF, LR, RF, RR. The reference ROS drivers (v1 and v2) transmit lamp commands on 0x5A2 and the wheel steering angles on 0x5A3 (order LF, RF, LR, RR), i.e. the opposite of this table. Confirm against the firmware on your unit before commanding individual wheel angles.
0x5A2 | Wheel steering-angle command | Host → Chassis | A-4WS | 2–3 | Steering angle, left rear (LR) | int16 | 0.001 | rad | ±32.767
0x5A2 | Wheel steering-angle command | Host → Chassis | A-4WS | 4–5 | Steering angle, right front (RF) | int16 | 0.001 | rad | ±32.767
0x5A2 | Wheel steering-angle command | Host → Chassis | A-4WS | 6–7 | Steering angle, right rear (RR) | int16 | 0.001 | rad | ±32.767
0x5A3 | Auxiliary device command (lamps) | Host → Chassis | Custom builds only — not used on the standard Luchs A | 0 | Turn indicator | uint8 | — | — | 0x00 = Off 0x01 = Left 0x02 = Right | See the note on 0x5A2.
0x5A3 | Auxiliary device command (lamps) | Host → Chassis | Custom builds only — not used on the standard Luchs A | 1 | Reverse lamp | uint8 | — | — | 0x00 = Normal 0x01 = Reversing
0x5A3 | Auxiliary device command (lamps) | Host → Chassis | Custom builds only — not used on the standard Luchs A | 2 | Fault lamp | uint8 | — | — | 0x00 = Normal 0x01 = Host system fault
0x5A3 | Auxiliary device command (lamps) | Host → Chassis | Custom builds only — not used on the standard Luchs A | 3–7 | Reserved | — | — | — | Write 0x00
0x5A4 | Timestamp | Host → Chassis | All (optional) | 0–3 | Timestamp, high 32 bits | uint32 | — | See notes |  | Only required on units fitted with the event data recorder option; otherwise it may be omitted.
0x5A4 | Timestamp | Host → Chassis | All (optional) | 4–7 | Timestamp, low 32 bits | uint32 | — | See notes |  | Time base and epoch are not specified. The reference ROS driver prepares milliseconds since the Unix epoch. Verify on your unit.
0x5B5 | Motion feedback | Chassis → Host | All | 0–1 | Linear velocity x (vx) | int16 | 0.001 | m/s | ±32.767
0x5B5 | Motion feedback | Chassis → Host | All | 2–3 | Linear velocity y (vy) | int16 | 0.001 | m/s | ±32.767 | A-4WS only.
0x5B5 | Motion feedback | Chassis → Host | All | 4–5 | Yaw rate (wz) | int16 | 0.001 | rad/s | ±32.767
0x5B5 | Motion feedback | Chassis → Host | All | 6 | Kinematic model | uint8 | — | — | 0x01 = Differential 0x02 = Ackermann 0x03 = Four-wheel steering 0x04 = Dual Ackermann
0x5B5 | Motion feedback | Chassis → Host | All | 7 | Control mode | uint8 | — | — | 11 = Manual (remote control) 22 = Autonomous | The radix of 11 / 22 is not stated in the CAN specification; the serial protocol uses 0x11 / 0x22. Verify on your unit.
0x5B6 | Gear and Ackermann steering feedback | Chassis → Host | A-FA, A-DA | 0 | Gear | uint8 | — | — | 0 = Gear disabled 1 = P (park) 2 = R (reverse) 3 = N (neutral) 4 = D (drive)
0x5B6 | Gear and Ackermann steering feedback | Chassis → Host | A-FA, A-DA | 1–2 | Front Ackermann steering angle | int16 | 0.001 | rad | ±32.767
0x5B6 | Gear and Ackermann steering feedback | Chassis → Host | A-FA, A-DA | 3–4 | Rear Ackermann steering angle | int16 | 0.001 | rad | ±32.767
0x5B6 | Gear and Ackermann steering feedback | Chassis → Host | A-FA, A-DA | 5–7 | Reserved | — | — | — | Write 0x00
0x5B7 | Wheel steering-angle feedback | Chassis → Host | A-4WS | 0–1 | Steering angle, left front (LF) | int16 | 0.001 | rad | ±32.767 | Byte order in this frame: LF, LR, RF, RR.
0x5B7 | Wheel steering-angle feedback | Chassis → Host | A-4WS | 2–3 | Steering angle, left rear (LR) | int16 | 0.001 | rad | ±32.767
0x5B7 | Wheel steering-angle feedback | Chassis → Host | A-4WS | 4–5 | Steering angle, right front (RF) | int16 | 0.001 | rad | ±32.767
0x5B7 | Wheel steering-angle feedback | Chassis → Host | A-4WS | 6–7 | Steering angle, right rear (RR) | int16 | 0.001 | rad | ±32.767
0x5B8 | Protection status feedback | Chassis → Host | All | 0 | Ultrasonic stop triggered | uint8 | — | — | 0x00 = Not triggered 0x01 = Left 0x02 = Right 0x03 = Front 0x04 = Rear
0x5B8 | Protection status feedback | Chassis → Host | All | 1 | Bumper triggered | uint8 | — | — | 0x00 = Not triggered 0x01 = Front 0x02 = Rear | The standard Luchs A has no bumpers (contact edges); reads 0x00.
0x5B8 | Protection status feedback | Chassis → Host | All | 2 | Emergency stop triggered | uint8 | — | — | 0x00 = Not triggered 0x01 = Left button 0x02 = Right button
0x5B8 | Protection status feedback | Chassis → Host | All | 3 | Chassis fault code | uint8 | — | — | See sheet "Error Codes"
0x5B8 | Protection status feedback | Chassis → Host | All | 4 | Ultrasonic distance, front | uint8 | 0.01 | cm | 0–255 raw | Documented as raw / 100 in cm, which limits the range to 2.55 cm and cannot represent the stop distance. Verify on your unit — scaling under confirmation.
0x5B8 | Protection status feedback | Chassis → Host | All | 5 | Ultrasonic distance, rear | uint8 | 0.01 | cm | 0–255 raw | See byte 4. Verify on your unit — scaling under confirmation.
0x5B8 | Protection status feedback | Chassis → Host | All | 6 | Ultrasonic distance, left | uint8 | 0.01 | cm | 0–255 raw | The standard Luchs A has front and rear ultrasonic sensors only. Verify on your unit — scaling under confirmation.
0x5B8 | Protection status feedback | Chassis → Host | All | 7 | Ultrasonic distance, right | uint8 | 0.01 | cm | 0–255 raw | The standard Luchs A has front and rear ultrasonic sensors only. Verify on your unit — scaling under confirmation.
0x5B9 | Drive-motor speed feedback | Chassis → Host | A-4WS | 0–1 | Motor speed, left front (LF) | int16 | 0.001 | rad/s | ±32.767 | Documented byte order: LF, RF, LR, RR. The reference ROS driver decodes LF, LR, RF, RR. Order and scaling: Verify on your unit — scaling under confirmation.
0x5B9 | Drive-motor speed feedback | Chassis → Host | A-4WS | 2–3 | Motor speed, right front (RF) | int16 | 0.001 | rad/s | ±32.767 | See bytes 0–1. Verify on your unit — scaling under confirmation.
0x5B9 | Drive-motor speed feedback | Chassis → Host | A-4WS | 4–5 | Motor speed, left rear (LR) | int16 | 0.001 | rad/s | ±32.767 | See bytes 0–1. Verify on your unit — scaling under confirmation.
0x5B9 | Drive-motor speed feedback | Chassis → Host | A-4WS | 6–7 | Motor speed, right rear (RR) | int16 | 0.001 | rad/s | ±32.767 | See bytes 0–1. Verify on your unit — scaling under confirmation.
0x5BA | Motor fault code feedback | Chassis → Host | All | 0–3 | Motor fault code, high 32 bits | uint32 | — | — | Bit field | Bit assignments are not yet published; contact RJ Tech Limited support.
0x5BA | Motor fault code feedback | Chassis → Host | All | 4–7 | Motor fault code, low 32 bits | uint32 | — | — | Bit field | See bytes 0–3.
0x5BB | Battery (BMS) feedback | Chassis → Host | All | 0–1 | Battery state of charge | int16 | 0.001 | % | 0–100 % | Documented as raw / 1000; an int16 at this scale cannot exceed 32.767 %. Verify on your unit — scaling under confirmation.
0x5BB | Battery (BMS) feedback | Chassis → Host | All | 2–3 | Battery temperature | int16 | 0.001 | °C |  | Documented as raw / 1000; an int16 at this scale cannot exceed 32.767 °C. Verify on your unit — scaling under confirmation.
0x5BB | Battery (BMS) feedback | Chassis → Host | All | 4–5 | Charging progress | uint16 | 1 | % | 0–100 % | Unscaled value.
0x5BB | Battery (BMS) feedback | Chassis → Host | All | 6–7 | Battery voltage | uint16 | 0.1 | V | 0–6553.5 V | Scaling confirmed by measurement with the reference ROS 2 driver (raw 105 = 10.5 V).
0x5BC | Lamp status feedback | Chassis → Host | Custom builds only — not used on the standard Luchs A | 0 | Turn indicator | uint8 | — | — | 0x00 = Off 0x01 = Left 0x02 = Right
0x5BC | Lamp status feedback | Chassis → Host | Custom builds only — not used on the standard Luchs A | 1 | Reverse lamp | uint8 | — | — | 0x00 = Normal 0x01 = Reversing
0x5BC | Lamp status feedback | Chassis → Host | Custom builds only — not used on the standard Luchs A | 2 | Fault lamp | uint8 | — | — | 0x00 = Normal 0x01 = Host system fault
0x5BC | Lamp status feedback | Chassis → Host | Custom builds only — not used on the standard Luchs A | 3 | Light / rain sensor | uint8 | — | — | 0x00 = Dark, dry 0x01 = Dark, rain 0x10 = Light, dry 0x11 = Light, rain | Only on builds fitted with a light/rain sensor.
0x5BC | Lamp status feedback | Chassis → Host | Custom builds only — not used on the standard Luchs A | 4–7 | Reserved | — | — | — | Write 0x00

## Error Codes
Luchs A — Chassis Fault Codes
Reported in 0x5B8 byte 3 (chassis fault code)
Code | Description
0x05 | Left-front wheel drive fault (left drive on single-motor-per-side builds)
0x06 | Right-front wheel drive fault (right drive on single-motor-per-side builds)
0x07 | Left-rear wheel drive fault
0x08 | Right-rear wheel drive fault
0x09 | Left-front steering motor fault (front steering motor on single-steering-motor builds)
0x0A | Right-front steering motor fault
0x0B | Left-rear steering motor fault
0x0C | Right-rear steering motor fault
0x0D | Remote-control timeout in RC mode (transmitter offline)
0x0E | Watchdog triggered