## About
Luchs A — Serial Communication Protocol (RS-485 / RS-232)
RJ Tech Limited (chassis) · TerraAgent Robotics (robotics) · Developer documentation · English edition
General
Product | Luchs A mobile chassis by RJ Tech Limited — variants A-DF, A-FA, A-DA, A-4WS
Protocol version | 1.0
Physical interfaces | RS-485 and RS-232 on the DB9 signal port under the magnetic cover at the rear of the top plate: pin 1 = RS-232 RX, pin 2 = RS-232 TX, pin 6 = RS-485 A, pin 7 = RS-485 B, pins 3, 8, 9 = GND
Serial settings | Baud rate: see firmware release notes. Data bits, parity and stop bits: see firmware release notes.
Frame structure | Header byte + payload + tail byte, fixed length per configuration. No length field and no checksum.
Byte order | int16 ("short") values are transmitted high byte first.
Scaling | Speeds and angles: raw = physical value × 1000 (0.001 m/s, 0.001 rad/s, 0.001 rad per bit).
Directions | Command frame: host controller → chassis controller. Feedback frame: chassis controller → host controller.
External serial control | Command byte "External serial control" selects whether the serial port is used for control: 0x01 when an external compute unit drives the chassis, 0x00 when the built-in compute unit is used.
Frame header and tail per configuration
Configuration | Command header | Command tail | Feedback header | Feedback tail | Frame length
Luchs A-DF | 0xA1 | 0x1A | 0xA2 | 0x2A | 13 bytes
Luchs A-FA, Luchs A-DA | 0xB1 | 0x1B | 0xB2 | 0x2B | 17 bytes
Luchs A-4WS | 0xC1 | 0x1C | 0xC2 | 0x2C | 21 bytes
Frame header/tail per configuration — confirm against the firmware release shipped with your unit. Some earlier documentation uses 0xA1 / 0x1A (command) and 0xA2 / 0x2A (feedback) for all configurations.
Sheets in this workbook
A-DF | Differential 4WD (skid-steer)
A-FA & A-DA | 4WD with front Ackermann steering (A-FA) or front and rear Ackermann steering (A-DA)
A-4WS | 4WD with four-wheel independent steering
Error Codes | Fault status values reported in the feedback frame
Notes
Highlighted notes | Notes highlighted in yellow mark values still under confirmation. Check them against live data before use.
Ultrasonic stop distance | Indoor mode stops at 30 cm, outdoor mode at 50 cm.
Revision | v1.0 — English edition for the Luchs A product line.

## A-DF
Luchs A-DF (differential 4WD) — Serial Protocol
Multi-byte values: high byte first · no checksum · baud rate: see firmware release notes
Command frame (Host → Chassis) — 13 bytes
Byte | Field | Type | Scaling / unit | Values | Notes
0 | Frame header | uint8 | — | 0xA1 | Frame header/tail per configuration — confirm against the firmware release shipped with your unit.
1–2 | Linear velocity x (vx) | int16 (short), high byte first | raw = value × 1000 (0.001 per bit) m/s | ±32.767
3–4 | Linear velocity y (vy) | int16 (short), high byte first | raw = value × 1000 (0.001 per bit) m/s | ±32.767 | Not used on A-DF; send 0.
5–6 | Yaw rate (wz) | int16 (short), high byte first | raw = value × 1000 (0.001 per bit) rad/s | ±32.767 | Yaw rate. Earlier documentation lists the unit as m/s; the field is an angular rate in rad/s. Verify on your unit.
7 | Ultrasonic collision avoidance | uint8 | — | 0x00 = Disabled 0x01 = Indoor collision avoidance (30 cm stop distance) 0x02 = Outdoor collision avoidance (50 cm stop distance)
8 | Turn indicator | uint8 | — | 0x00 = No control 0x01 = Left 0x02 = Right 0x03 = Hazard (both)
9 | External serial control | uint8 | — | 0x00 = External serial control disabled (built-in compute unit) 0x01 = External serial control enabled (external compute unit)
10 | Reserved | uint8 | — | 0x00
11 | Reserved | uint8 | — | 0x00
12 | Frame tail | uint8 | — | 0x1A | Frame header/tail per configuration — confirm against the firmware release shipped with your unit.
Feedback frame (Chassis → Host) — 13 bytes
Byte | Field | Type | Scaling / unit | Values | Notes
0 | Frame header | uint8 | — | 0xA2 | Frame header/tail per configuration — confirm against the firmware release shipped with your unit.
1–2 | Linear velocity x (vx) | int16 (short), high byte first | raw = value × 1000 (0.001 per bit) m/s | ±32.767
3–4 | Linear velocity y (vy) | int16 (short), high byte first | raw = value × 1000 (0.001 per bit) m/s | ±32.767
5–6 | Yaw rate (wz) | int16 (short), high byte first | raw = value × 1000 (0.001 per bit) rad/s | ±32.767 | Yaw rate. Earlier documentation lists the unit as m/s; the field is an angular rate in rad/s. Verify on your unit.
7 | Battery level | uint8 | — | 0–100 Low-battery warning below 15 | Percent.
8 | Control mode | uint8 | — | 0x11 = Remote control 0x22 = Autonomous
9 | Fault and charging status | uint8 | — | 0x00 = No fault 0x01 = Ultrasonic stop 0x02 = Emergency stop 0x03 = Parking brake engaged 0x04 = Charging (charger connected) 0x05–0x0E = Chassis fault (see sheet "Error Codes")
10 | Reserved | uint8 | — | 0x00
11 | Reserved | uint8 | — | 0x00
12 | Frame tail | uint8 | — | 0x2A | Frame header/tail per configuration — confirm against the firmware release shipped with your unit.

## A-FA & A-DA
Luchs A-FA (front Ackermann) and A-DA (dual Ackermann) — Serial Protocol
Multi-byte values: high byte first · no checksum · baud rate: see firmware release notes
Command frame (Host → Chassis) — 17 bytes
Byte | Field | Type | Scaling / unit | Values | Notes
0 | Frame header | uint8 | — | 0xB1 | Frame header/tail per configuration — confirm against the firmware release shipped with your unit.
1–2 | Linear velocity x (vx) | int16 (short), high byte first | raw = value × 1000 (0.001 per bit) m/s | ±32.767
3–4 | Linear velocity y (vy) | int16 (short), high byte first | raw = value × 1000 (0.001 per bit) m/s | ±32.767 | Not used on A-FA / A-DA; send 0.
5–6 | Yaw rate (wz) | int16 (short), high byte first | raw = value × 1000 (0.001 per bit) rad/s | ±32.767 | Yaw rate. Earlier documentation lists the unit as m/s; the field is an angular rate in rad/s. Verify on your unit.
7–8 | Front Ackermann steering angle | int16 (short), high byte first | raw = value × 1000 (0.001 per bit) rad | ±32.767
9–10 | Rear Ackermann steering angle | int16 (short), high byte first | raw = value × 1000 (0.001 per bit) rad | ±32.767 | Rear-axle steering; applies to A-DA.
11 | Ultrasonic collision avoidance | uint8 | — | 0x00 = Disabled 0x01 = Indoor collision avoidance (30 cm stop distance) 0x02 = Outdoor collision avoidance (50 cm stop distance)
12 | Turn indicator | uint8 | — | 0x00 = No control 0x01 = Left 0x02 = Right 0x03 = Hazard (both)
13 | Kinematic model | uint8 | — | 0x01 = Differential 0x02 = Ackermann | Numbering differs from the CAN protocol (CAN: 0x02 single Ackermann, 0x04 dual Ackermann).
14 | External serial control | uint8 | — | 0x00 = External serial control disabled (built-in compute unit) 0x01 = External serial control enabled (external compute unit)
15 | Reserved | uint8 | — | 0x00
16 | Frame tail | uint8 | — | 0x1B | Frame header/tail per configuration — confirm against the firmware release shipped with your unit.
Feedback frame (Chassis → Host) — 17 bytes
Byte | Field | Type | Scaling / unit | Values | Notes
0 | Frame header | uint8 | — | 0xB2 | Frame header/tail per configuration — confirm against the firmware release shipped with your unit.
1–2 | Linear velocity x (vx) | int16 (short), high byte first | raw = value × 1000 (0.001 per bit) m/s | ±32.767
3–4 | Linear velocity y (vy) | int16 (short), high byte first | raw = value × 1000 (0.001 per bit) m/s | ±32.767
5–6 | Yaw rate (wz) | int16 (short), high byte first | raw = value × 1000 (0.001 per bit) rad/s | ±32.767 | Yaw rate. Earlier documentation lists the unit as m/s; the field is an angular rate in rad/s. Verify on your unit.
7–8 | Front Ackermann steering angle | int16 (short), high byte first | raw = value × 1000 (0.001 per bit) rad | ±32.767
9–10 | Rear Ackermann steering angle | int16 (short), high byte first | raw = value × 1000 (0.001 per bit) rad | ±32.767
11 | Battery level | uint8 | — | 0–100 Low-battery warning below 15 | Percent.
12 | Control mode | uint8 | — | 0x11 = Remote control 0x22 = Autonomous
13 | Fault status | uint8 | — | 0x00 = No fault 0x01 = Ultrasonic stop 0x02 = Emergency stop 0x03 = Parking brake engaged 0x04 = Charging (charger connected) 0x05–0x0E = Chassis fault (see sheet "Error Codes")
14 | Kinematic model | uint8 | — | 0x01 = Differential 0x02 = Ackermann
15 | Reserved | uint8 | — | 0x00
16 | Frame tail | uint8 | — | 0x2B | Frame header/tail per configuration — confirm against the firmware release shipped with your unit.

## A-4WS
Luchs A-4WS (four-wheel independent steering) — Serial Protocol
Multi-byte values: high byte first · no checksum · baud rate: see firmware release notes
Command frame (Host → Chassis) — 21 bytes
Byte | Field | Type | Scaling / unit | Values | Notes
0 | Frame header | uint8 | — | 0xC1 | Frame header/tail per configuration — confirm against the firmware release shipped with your unit.
1–2 | Linear velocity x (vx) — resultant speed | int16 (short), high byte first | raw = value × 1000 (0.001 per bit) m/s | ±32.767
3–4 | Linear velocity y (vy) | int16 (short), high byte first | raw = value × 1000 (0.001 per bit) m/s | ±32.767
5–6 | Yaw rate (wz) — resultant yaw rate | int16 (short), high byte first | raw = value × 1000 (0.001 per bit) rad/s | ±32.767 | Yaw rate. Earlier documentation lists the unit as m/s; the field is an angular rate in rad/s. Verify on your unit.
7–8 | Steering angle, left front (LF) | int16 (short), high byte first | raw = value × 1000 (0.001 per bit) rad | ±32.767 | Also used as the front Ackermann angle.
9–10 | Steering angle, right front (RF) | int16 (short), high byte first | raw = value × 1000 (0.001 per bit) rad | ±32.767
11–12 | Steering angle, left rear (LR) | int16 (short), high byte first | raw = value × 1000 (0.001 per bit) rad | ±32.767 | Also used as the rear Ackermann angle.
13–14 | Steering angle, right rear (RR) | int16 (short), high byte first | raw = value × 1000 (0.001 per bit) rad | ±32.767
15 | Ultrasonic collision avoidance | uint8 | — | 0x00 = Disabled 0x01 = Indoor collision avoidance (30 cm stop distance) 0x02 = Outdoor collision avoidance (50 cm stop distance)
16 | Kinematic model | uint8 | — | 0x01 = Differential 0x02 = Dual Ackermann 0x03 = Four-wheel steering | Numbering differs from the CAN protocol (CAN: 0x03 four-wheel steering, 0x04 dual Ackermann).
17 | Turn indicator | uint8 | — | 0x00 = No control 0x01 = Left 0x02 = Right 0x03 = Hazard (both)
18 | External serial control | uint8 | — | 0x00 = External serial control disabled (built-in compute unit) 0x01 = External serial control enabled (external compute unit)
19 | Reserved | uint8 | — | 0x00
20 | Frame tail | uint8 | — | 0x1C | Frame header/tail per configuration — confirm against the firmware release shipped with your unit.
Feedback frame (Chassis → Host) — 21 bytes
Byte | Field | Type | Scaling / unit | Values | Notes
0 | Frame header | uint8 | — | 0xC2 | Frame header/tail per configuration — confirm against the firmware release shipped with your unit.
1–2 | Linear velocity x (vx) — resultant speed | int16 (short), high byte first | raw = value × 1000 (0.001 per bit) m/s | ±32.767
3–4 | Linear velocity y (vy) | int16 (short), high byte first | raw = value × 1000 (0.001 per bit) m/s | ±32.767
5–6 | Yaw rate (wz) — resultant yaw rate | int16 (short), high byte first | raw = value × 1000 (0.001 per bit) rad/s | ±32.767 | Yaw rate. Earlier documentation lists the unit as m/s; the field is an angular rate in rad/s. Verify on your unit.
7–8 | Steering angle, left front (LF) | int16 (short), high byte first | raw = value × 1000 (0.001 per bit) rad | ±32.767 | Also used as the front Ackermann angle.
9–10 | Steering angle, right front (RF) | int16 (short), high byte first | raw = value × 1000 (0.001 per bit) rad | ±32.767
11–12 | Steering angle, left rear (LR) | int16 (short), high byte first | raw = value × 1000 (0.001 per bit) rad | ±32.767 | Also used as the rear Ackermann angle.
13–14 | Steering angle, right rear (RR) | int16 (short), high byte first | raw = value × 1000 (0.001 per bit) rad | ±32.767
15 | Battery level | uint8 | — | 0–100 Low-battery warning below 15 | Percent.
16 | Kinematic model | uint8 | — | 0x01 = Differential 0x02 = Dual Ackermann 0x03 = Four-wheel steering
17 | Control mode | uint8 | — | 0x11 = Remote control 0x22 = Autonomous
18 | Fault status | uint8 | — | 0x00 = No fault 0x01 = Ultrasonic stop 0x02 = Emergency stop 0x03 = Parking brake engaged 0x04 = Charging (charger connected) 0x05–0x0E = Chassis fault (see sheet "Error Codes")
19 | Reserved | uint8 | — | 0x00
20 | Frame tail | uint8 | — | 0x2C | Frame header/tail per configuration — confirm against the firmware release shipped with your unit.

## Error Codes
Luchs A — Fault Status Values
Reported in the "Fault status" byte of every feedback frame
Code | Description
0x00 | No fault
0x01 | Ultrasonic stop triggered
0x02 | Emergency stop triggered
0x03 | Parking brake engaged
0x04 | Charging (charger connected; motion disabled)
0x05 | Left-front wheel drive fault (left drive on single-motor-per-side builds)
0x06 | Right-front wheel drive fault (right drive on single-motor-per-side builds)
0x07 | Left-rear wheel drive fault
0x08 | Right-rear wheel drive fault
0x09 | Left-front steering motor fault (front steering motor on single-steering-motor builds)
0x0A | Right-front steering motor fault
0x0B | Left-rear steering motor fault
0x0C | Right-rear steering motor fault
0x0D | Remote-control timeout in RC mode (transmitter offline)
0x0E | Watchdog triggered