## About
Luchs B · CAN Protocol · Luchs Chassis Interface (LCI) v1.0 — PRELIMINARY
RJ Tech Limited (chassis) · TerraAgent Robotics (autonomy) · preliminary 2026-10-05
Physical layer | CAN 2.0B, 1 Mbit/s, standard 11-bit identifiers, DLC 8, dedicated customer CAN channel.
Byte order | Big-endian (Motorola) for every multi-byte signal. Signed values in two's complement. Physical value = raw × factor + offset.
Reference frame | Rear-axle centre on the ground; X forward, Y left, Z up (ROS REP 103). In dual Ackermann the rear-axle centre moves sideways: ActualVy = −ActualWz · L / 2.
Command level | Speed (vx) plus either yaw rate (wz) or front / rear road-wheel angles (0x5A1 SteerSource). Optional acceleration limit. No throttle, brake or steering-motor commands.
Motion models | 0x02 front Ackermann · 0x04 dual Ackermann. Skid-steer (0x01) is not offered on Luchs B.
Timing | Host commands every 20 ms, any period up to 50 ms accepted. Feedback every 20 ms; IMU every 10 ms.
Heartbeat | 0x5A5 every 20 ms; AliveCounter +1 per frame; Checksum = low byte of (sum of bytes 0–6) XOR 0xFF. Missing or frozen for 200 ms → controlled stop, parking brake, EStopSource bit 7.
Emergency stop | EStopRequest is always executed as an emergency stop. ParkRequest is the controlled stop.
Not used on Luchs B | 0x5A2 LCI_WheelSteerCmd and 0x5B7 LCI_WheelSteerFb (four-wheel-steer only).
Geometry | Wheelbase L = 1.430 m · track 0.970 m · wheel radius ≈ 0.279 m (22×7-10 tyre).
Status | PRELIMINARY. The Luchs B firmware implementing LCI is in development. Units shipped earlier use the VCU interface V2.6 (0x701 / 0x703, 500 kbit/s).

## CAN Protocol
CAN ID | Message | Direction | Cycle | Use on Luchs B | Status on Luchs B | Signal | Position | Type | Factor | Offset | Unit | Range | Values / notes
0x5A0 | LCI_MotionCmd | Host → Chassis | 20 ms nominal (any period ≤ 50 ms accepted) | Luchs B | To implement | TargetVx | bytes 0–1 | int16 | 0.001 | 0 | m/s | -32.767 … 32.767 | Longitudinal speed, +forward
0x5A0 | LCI_MotionCmd | Host → Chassis | 20 ms nominal (any period ≤ 50 ms accepted) | Luchs B | To implement | TargetVy | bytes 2–3 | int16 | 0.001 | 0 | m/s | -32.767 … 32.767 | Lateral speed, +left. 4WS only; others send 0
0x5A0 | LCI_MotionCmd | Host → Chassis | 20 ms nominal (any period ≤ 50 ms accepted) | Luchs B | To implement | TargetWz | bytes 4–5 | int16 | 0.001 | 0 | rad/s | -32.767 … 32.767 | Yaw rate, +counter-clockwise
0x5A0 | LCI_MotionCmd | Host → Chassis | 20 ms nominal (any period ≤ 50 ms accepted) | Luchs B | To implement | KinematicModel | byte 6 | uint8 | 1 | 0 |  | 0 … 4 | 1=Skid-steer 2=Ackermann (front) 3=4WS 4=Dual Ackermann
0x5A0 | LCI_MotionCmd | Host → Chassis | 20 ms nominal (any period ≤ 50 ms accepted) | Luchs B | To implement | ControlMode | byte 7 | uint8 | 1 | 0 |  | 0 … 0 | 0x00 = autonomous (only value)
0x5A1 | LCI_SteerCmd | Host → Chassis | 20 ms nominal (≤ 50 ms) | Luchs B | To implement | Gear | byte 0 | uint8 | 1 | 0 |  | 0 … 4 | 0=disabled 1=P 2=R 3=N 4=D
0x5A1 | LCI_SteerCmd | Host → Chassis | 20 ms nominal (≤ 50 ms) | Luchs B | To implement | FrontSteerAngle | bytes 1–2 | int16 | 0.001 | 0 | rad | -32.767 … 32.767 | Road-wheel angle, front axle, +left
0x5A1 | LCI_SteerCmd | Host → Chassis | 20 ms nominal (≤ 50 ms) | Luchs B | To implement | RearSteerAngle | bytes 3–4 | int16 | 0.001 | 0 | rad | -32.767 … 32.767 | Road-wheel angle, rear axle, +left (dual Ackermann / AWS)
0x5A1 | LCI_SteerCmd | Host → Chassis | 20 ms nominal (≤ 50 ms) | Luchs B | To implement | SteerSource | byte 5 | uint8 | 1 | 0 |  | 0 … 1 | r3. 0 = steer from TargetWz in 0x5A0 (yaw-rate mode) · 1 = steer to the angles in this frame (angle mode, also at standstill)
0x5A1 | LCI_SteerCmd | Host → Chassis | 20 ms nominal (≤ 50 ms) | Luchs B | To implement | AccelLimit | bytes 6–7 | uint16 | 0.001 | 0 | m/s^2 | 0 … 65.535 | r3. Max ¦acceleration¦ to reach TargetVx; 0 = chassis default ramp
0x5A3 | LCI_LampCmd | Host → Chassis | 100 ms | Luchs B | To implement | TurnIndicator | byte 0 | uint8 | 1 | 0 |  | 0 … 3 | 0=off 1=left 2=right 3=hazard (3 new in r3)
0x5A3 | LCI_LampCmd | Host → Chassis | 100 ms | Luchs B | To implement | ReverseLamp | byte 1 | uint8 | 1 | 0 |  | 0 … 1 | 0=normal 1=reversing (ignored where automatic)
0x5A3 | LCI_LampCmd | Host → Chassis | 100 ms | Luchs B | To implement | FaultLamp | byte 2 | uint8 | 1 | 0 |  | 0 … 1 | 0=normal 1=host system fault
0x5A3 | LCI_LampCmd | Host → Chassis | 100 ms | Luchs B | To implement | Headlight | byte 3 | uint8 | 1 | 0 |  | 0 … 2 | r3. 0=off 1=low 2=high (moved here from 0x5A5 bit 10)
0x5A3 | LCI_LampCmd | Host → Chassis | 100 ms | Luchs B | To implement | Horn | byte 4 | uint8 | 1 | 0 |  | 0 … 1 | r3. 1=sound
0x5A3 | LCI_LampCmd | Host → Chassis | 100 ms | Luchs B | To implement | Beacon | byte 5 | uint8 | 1 | 0 |  | 0 … 1 | r3. Warning beacon, where fitted
0x5A4 | LCI_HostTime | Host → Chassis | 1 s | Luchs B | Log only | HostTimeMs | bytes 0–7 | uint64 | 1 | 0 | ms | 0 … 1.84467e+19 | Milliseconds since 1970-01-01 UTC
0x5A5 | LCI_HostHeartbeat | Host → Chassis | 20 ms (timeout 200 ms) | Luchs B | To implement | AliveCounter | byte 0 | uint8 | 1 | 0 |  | 0 … 255 | Increments by 1 every frame, wraps 255→0
0x5A5 | LCI_HostHeartbeat | Host → Chassis | 20 ms (timeout 200 ms) | Luchs B | To implement | EStopRequest | bit 8 | bit | 1 | 0 |  | 0 … 1 | bit 8. 1 = emergency stop (latched until maintenance reset)
0x5A5 | LCI_HostHeartbeat | Host → Chassis | 20 ms (timeout 200 ms) | Luchs B | To implement | ParkRequest | bit 9 | bit | 1 | 0 |  | 0 … 1 | bit 9. 1 = stop and hold
0x5A5 | LCI_HostHeartbeat | Host → Chassis | 20 ms (timeout 200 ms) | Luchs B | To implement | PayloadPower1_On | bit 11 | bit | 1 | 0 |  | 0 … 1 | bit 11. Switched payload output 1
0x5A5 | LCI_HostHeartbeat | Host → Chassis | 20 ms (timeout 200 ms) | Luchs B | To implement | PayloadPower2_On | bit 12 | bit | 1 | 0 |  | 0 … 1 | bit 12. Switched payload output 2
0x5A5 | LCI_HostHeartbeat | Host → Chassis | 20 ms (timeout 200 ms) | Luchs B | To implement | SpeedLimit | bytes 2–3 | uint16 | 0.01 | 0 | m/s | 0 … 655.35 | Host-side speed cap; 0 = use chassis default
0x5A5 | LCI_HostHeartbeat | Host → Chassis | 20 ms (timeout 200 ms) | Luchs B | To implement | Checksum | byte 7 | uint8 | 1 | 0 |  | 0 … 255 | Low byte of (sum of bytes 0–6), XOR 0xFF
0x5B0 | LCI_LimitsFb | Chassis → Host | 20 ms | Luchs B | To implement | MaxVxFwd | bytes 0–1 | uint16 | 0.01 | 0 | m/s | 0 … 655.35 | Allowed forward speed
0x5B0 | LCI_LimitsFb | Chassis → Host | 20 ms | Luchs B | To implement | MaxVxRev | bytes 2–3 | uint16 | 0.01 | 0 | m/s | 0 … 655.35 | Allowed reverse speed
0x5B0 | LCI_LimitsFb | Chassis → Host | 20 ms | Luchs B | To implement | MaxSteerAngle | bytes 4–5 | uint16 | 0.001 | 0 | rad | 0 … 65.535 | Allowed ¦road-wheel angle¦ at the current speed
0x5B0 | LCI_LimitsFb | Chassis → Host | 20 ms | Luchs B | To implement | LimitReason | byte 6 | uint8 | 1 | 0 |  | 0 … 255 | bit field: 0 slope/roll · 1 temperature · 2 battery · 3 fault derate · 4 host SpeedLimit · 5 speed-dependent steer limit · 6 maintenance/RC · 7 other
0x5B0 | LCI_LimitsFb | Chassis → Host | 20 ms | Luchs B | To implement | SpeedClipped | bit 56 | bit | 1 | 0 |  | 0 … 1 | bit 56. Last TargetVx exceeded the limit and was clamped
0x5B0 | LCI_LimitsFb | Chassis → Host | 20 ms | Luchs B | To implement | SteerClipped | bit 57 | bit | 1 | 0 |  | 0 … 1 | bit 57. Last steering request was clamped
0x5B0 | LCI_LimitsFb | Chassis → Host | 20 ms | Luchs B | To implement | AccelClipped | bit 58 | bit | 1 | 0 |  | 0 … 1 | bit 58. Last AccelLimit was clamped
0x5B1 | LCI_ImuAccelFb | Chassis → Host | 10 ms | Optional (with chassis IMU) | To implement | AccelX | bytes 0–1 | int16 | 0.002 | 0 | m/s^2 | -65.534 … 65.534
0x5B1 | LCI_ImuAccelFb | Chassis → Host | 10 ms | Optional (with chassis IMU) | To implement | AccelY | bytes 2–3 | int16 | 0.002 | 0 | m/s^2 | -65.534 … 65.534
0x5B1 | LCI_ImuAccelFb | Chassis → Host | 10 ms | Optional (with chassis IMU) | To implement | AccelZ | bytes 4–5 | int16 | 0.002 | 0 | m/s^2 | -65.534 … 65.534 | ≈ +9.81 at rest on level ground
0x5B1 | LCI_ImuAccelFb | Chassis → Host | 10 ms | Optional (with chassis IMU) | To implement | ImuCounter | byte 6 | uint8 | 1 | 0 |  | 0 … 255 | Same value as the matching 0x5BE frame
0x5B2 | LCI_AttitudeFb | Chassis → Host | 20 ms | Optional (with chassis IMU) | To implement | Roll | bytes 0–1 | int16 | 0.0001 | 0 | rad | -3.2767 … 3.2767 | +right side down
0x5B2 | LCI_AttitudeFb | Chassis → Host | 20 ms | Optional (with chassis IMU) | To implement | Pitch | bytes 2–3 | int16 | 0.0001 | 0 | rad | -3.2767 … 3.2767 | +nose down
0x5B5 | LCI_MotionFb | Chassis → Host | 20 ms | Luchs B | To implement | ActualVx | bytes 0–1 | int16 | 0.001 | 0 | m/s | -32.767 … 32.767
0x5B5 | LCI_MotionFb | Chassis → Host | 20 ms | Luchs B | To implement | ActualVy | bytes 2–3 | int16 | 0.001 | 0 | m/s | -32.767 … 32.767 | 4WS and dual Ackermann; 0 otherwise
0x5B5 | LCI_MotionFb | Chassis → Host | 20 ms | Luchs B | To implement | ActualWz | bytes 4–5 | int16 | 0.001 | 0 | rad/s | -32.767 … 32.767
0x5B5 | LCI_MotionFb | Chassis → Host | 20 ms | Luchs B | To implement | KinematicModel | byte 6 | uint8 | 1 | 0 |  | 0 … 4 | As 0x5A0
0x5B5 | LCI_MotionFb | Chassis → Host | 20 ms | Luchs B | To implement | ControlMode | byte 7 | uint8 | 1 | 0 |  | 0 … 34 | 0x11 = remote control, 0x22 = autonomous (hexadecimal)
0x5B6 | LCI_SteerFb | Chassis → Host | 20 ms | Luchs B | To implement | Gear | byte 0 | uint8 | 1 | 0 |  | 0 … 4 | As 0x5A1
0x5B6 | LCI_SteerFb | Chassis → Host | 20 ms | Luchs B | To implement | FrontSteerAngle | bytes 1–2 | int16 | 0.001 | 0 | rad | -32.767 … 32.767
0x5B6 | LCI_SteerFb | Chassis → Host | 20 ms | Luchs B | To implement | RearSteerAngle | bytes 3–4 | int16 | 0.001 | 0 | rad | -32.767 … 32.767
0x5B8 | LCI_ProtectionFb | Chassis → Host | 50 ms | Luchs B | To implement | UltrasonicStop | byte 0 | uint8 | 1 | 0 |  | 0 … 4 | 0=none 1=left 2=right 3=front 4=rear
0x5B8 | LCI_ProtectionFb | Chassis → Host | 50 ms | Luchs B | To implement | BumperHit | byte 1 | uint8 | 1 | 0 |  | 0 … 2 | 0=none 1=front 2=rear
0x5B8 | LCI_ProtectionFb | Chassis → Host | 50 ms | Luchs B | To implement | EStopButton | byte 2 | uint8 | 1 | 0 |  | 0 … 2 | 0=none 1=left 2=right
0x5B8 | LCI_ProtectionFb | Chassis → Host | 50 ms | Luchs B | To implement | FaultCode | byte 3 | uint8 | 1 | 0 |  | 0 … 255 | Chassis fault code (Appendix B)
0x5B8 | LCI_ProtectionFb | Chassis → Host | 50 ms | Luchs B | To implement | UltrasonicDist_Front | byte 4 | uint8 | 1 | 0 | cm | 0 … 255 | 1 cm per bit; 255 = no echo / not fitted
0x5B8 | LCI_ProtectionFb | Chassis → Host | 50 ms | Luchs B | To implement | UltrasonicDist_Rear | byte 5 | uint8 | 1 | 0 | cm | 0 … 255
0x5B8 | LCI_ProtectionFb | Chassis → Host | 50 ms | Luchs B | To implement | UltrasonicDist_Left | byte 6 | uint8 | 1 | 0 | cm | 0 … 255
0x5B8 | LCI_ProtectionFb | Chassis → Host | 50 ms | Luchs B | To implement | UltrasonicDist_Right | byte 7 | uint8 | 1 | 0 | cm | 0 … 255
0x5B9 | LCI_WheelSpeedFb | Chassis → Host | 20 ms | Luchs B | To implement | WheelSpeed_LF | bytes 0–1 | int16 | 0.01 | 0 | rad/s | -327.67 … 327.67
0x5B9 | LCI_WheelSpeedFb | Chassis → Host | 20 ms | Luchs B | To implement | WheelSpeed_RF | bytes 2–3 | int16 | 0.01 | 0 | rad/s | -327.67 … 327.67
0x5B9 | LCI_WheelSpeedFb | Chassis → Host | 20 ms | Luchs B | To implement | WheelSpeed_LR | bytes 4–5 | int16 | 0.01 | 0 | rad/s | -327.67 … 327.67
0x5B9 | LCI_WheelSpeedFb | Chassis → Host | 20 ms | Luchs B | To implement | WheelSpeed_RR | bytes 6–7 | int16 | 0.01 | 0 | rad/s | -327.67 … 327.67
0x5BA | LCI_MotorFault | Chassis → Host | 100 ms | Luchs B | To implement | MotorFaultHigh | bytes 0–3 | uint32 | 1 | 0 |  | 0 … 4.29497e+09 | Bit table to be published
0x5BA | LCI_MotorFault | Chassis → Host | 100 ms | Luchs B | To implement | MotorFaultLow | bytes 4–7 | uint32 | 1 | 0 |  | 0 … 4.29497e+09 | Bit table to be published
0x5BB | LCI_BatteryFb | Chassis → Host | 100 ms | Luchs B | To implement | SOC | bytes 0–1 | uint16 | 0.01 | 0 | % | 0 … 100 | 0.01 % per bit
0x5BB | LCI_BatteryFb | Chassis → Host | 100 ms | Luchs B | To implement | BatteryTemp | bytes 2–3 | int16 | 0.1 | 0 | °C | -40 … 125 | 0.1 °C per bit
0x5BB | LCI_BatteryFb | Chassis → Host | 100 ms | Luchs B | To implement | ChargeProgress | bytes 4–5 | uint16 | 1 | 0 | % | 0 … 100
0x5BB | LCI_BatteryFb | Chassis → Host | 100 ms | Luchs B | To implement | BatteryVoltage | bytes 6–7 | uint16 | 0.1 | 0 | V | 0 … 6553.5 | 0.1 V per bit (A: confirmed by measurement)
0x5BD | LCI_ChassisState | Chassis → Host | 20 ms | Luchs B | To implement | OperatingMode | byte 0 | uint8 | 1 | 0 |  | 0 … 2 | 0=maintenance 1=remote control 2=automatic
0x5BD | LCI_ChassisState | Chassis → Host | 20 ms | Luchs B | To implement | EStopSource | byte 1 | uint8 | 1 | 0 |  | 0 … 255 | bit field: 0 onboard L · 1 onboard R · 2 RC · 3 host · 4 bumper F · 5 bumper R · 6 external loop · 7 heartbeat timeout
0x5BD | LCI_ChassisState | Chassis → Host | 20 ms | Luchs B | To implement | FaultLevel | byte 2 | uint8 | 1 | 0 |  | 0 … 3 | 0=none 1=warning 2=derated 3=stop
0x5BD | LCI_ChassisState | Chassis → Host | 20 ms | Luchs B | To implement | RCOnline | bit 24 | bit | 1 | 0 |  | 0 … 1 | bit 24
0x5BD | LCI_ChassisState | Chassis → Host | 20 ms | Luchs B | To implement | RCEnabled | bit 25 | bit | 1 | 0 |  | 0 … 1 | bit 25
0x5BD | LCI_ChassisState | Chassis → Host | 20 ms | Luchs B | To implement | DriveMode4WD | bit 26 | bit | 1 | 0 |  | 0 … 1 | bit 26. 1=4WD 0=2WD (B)
0x5BD | LCI_ChassisState | Chassis → Host | 20 ms | Luchs B | To implement | ParkBrakeEngaged | bit 27 | bit | 1 | 0 |  | 0 … 1 | bit 27. EPB (B) or motor hold (A) engaged
0x5BD | LCI_ChassisState | Chassis → Host | 20 ms | Luchs B | To implement | RCLink | bits 28–29 | bit | 1 | 0 |  | 0 … 3 | bits 28–29. r3. 0=good 1=weak 2=lost 3=not fitted
0x5BD | LCI_ChassisState | Chassis → Host | 20 ms | Luchs B | To implement | CmdClipped | bit 30 | bit | 1 | 0 |  | 0 … 1 | bit 30. r3. Any command clamped (details in 0x5B0)
0x5BD | LCI_ChassisState | Chassis → Host | 20 ms | Luchs B | To implement | ActiveSpeedLimit | bytes 4–5 | uint16 | 0.01 | 0 | m/s | 0 … 655.35 | Effective cap after all limits (= 0x5B0 MaxVxFwd)
0x5BD | LCI_ChassisState | Chassis → Host | 20 ms | Luchs B | To implement | AliveCounter | byte 6 | uint8 | 1 | 0 |  | 0 … 255
0x5BD | LCI_ChassisState | Chassis → Host | 20 ms | Luchs B | To implement | Checksum | byte 7 | uint8 | 1 | 0 |  | 0 … 255 | Low byte of (sum of bytes 0–6), XOR 0xFF
0x5BE | LCI_ImuRateFb | Chassis → Host | 10 ms | Optional (with chassis IMU) | To implement | RollRate | bytes 0–1 | int16 | 0.001 | 0 | rad/s | -32.767 … 32.767 | +right side down
0x5BE | LCI_ImuRateFb | Chassis → Host | 10 ms | Optional (with chassis IMU) | To implement | PitchRate | bytes 2–3 | int16 | 0.001 | 0 | rad/s | -32.767 … 32.767 | +nose down
0x5BE | LCI_ImuRateFb | Chassis → Host | 10 ms | Optional (with chassis IMU) | To implement | YawRate | bytes 4–5 | int16 | 0.001 | 0 | rad/s | -32.767 … 32.767 | +counter-clockwise
0x5BE | LCI_ImuRateFb | Chassis → Host | 10 ms | Optional (with chassis IMU) | To implement | ImuCounter | byte 6 | uint8 | 1 | 0 |  | 0 … 255 | Increments every sample
0x5BE | LCI_ImuRateFb | Chassis → Host | 10 ms | Optional (with chassis IMU) | To implement | ImuStatus | byte 7 | uint8 | 1 | 0 |  | 0 … 2 | 0=ok 1=initialising 2=fault
0x5C0 | LCI_B_BrakeSteerFb | Chassis → Host | 50 ms | Luchs B | To implement | BrakePressure | bytes 0–1 | uint16 | 0.01 | 0 | MPa | 0 … 655.35 | Master-cylinder pressure from the brake booster
0x5C0 | LCI_B_BrakeSteerFb | Chassis → Host | 50 ms | Luchs B | To implement | EpbState | byte 2 | uint8 | 1 | 0 |  | 0 … 4 | 0=released 1=applying 2=applied 3=releasing 4=fault
0x5C0 | LCI_B_BrakeSteerFb | Chassis → Host | 50 ms | Luchs B | To implement | EpsFrontState | byte 3 | uint8 | 1 | 0 |  | 0 … 3 | 0=ok 1=warning 2=degraded 3=failed
0x5C0 | LCI_B_BrakeSteerFb | Chassis → Host | 50 ms | Luchs B | To implement | EpsRearState | byte 4 | uint8 | 1 | 0 |  | 0 … 3 | 0=ok 1=warning 2=degraded 3=failed
0x5C0 | LCI_B_BrakeSteerFb | Chassis → Host | 50 ms | Luchs B | To implement | BrakeState | byte 5 | uint8 | 1 | 0 |  | 0 … 3 | 0=ok 1=warning 2=degraded 3=failed
0x5C1 | LCI_B_MotorTempFb | Chassis → Host | 500 ms | Luchs B | To implement | MotorTemp_LF | byte 0 | uint8 | 1 | -40 | °C | -40 … 215
0x5C1 | LCI_B_MotorTempFb | Chassis → Host | 500 ms | Luchs B | To implement | MotorTemp_RF | byte 1 | uint8 | 1 | -40 | °C | -40 … 215
0x5C1 | LCI_B_MotorTempFb | Chassis → Host | 500 ms | Luchs B | To implement | MotorTemp_LR | byte 2 | uint8 | 1 | -40 | °C | -40 … 215
0x5C1 | LCI_B_MotorTempFb | Chassis → Host | 500 ms | Luchs B | To implement | MotorTemp_RR | byte 3 | uint8 | 1 | -40 | °C | -40 … 215
0x5C1 | LCI_B_MotorTempFb | Chassis → Host | 500 ms | Luchs B | To implement | CtrlTemp_LF | byte 4 | uint8 | 1 | -40 | °C | -40 … 215
0x5C1 | LCI_B_MotorTempFb | Chassis → Host | 500 ms | Luchs B | To implement | CtrlTemp_RF | byte 5 | uint8 | 1 | -40 | °C | -40 … 215
0x5C1 | LCI_B_MotorTempFb | Chassis → Host | 500 ms | Luchs B | To implement | CtrlTemp_LR | byte 6 | uint8 | 1 | -40 | °C | -40 … 215
0x5C1 | LCI_B_MotorTempFb | Chassis → Host | 500 ms | Luchs B | To implement | CtrlTemp_RR | byte 7 | uint8 | 1 | -40 | °C | -40 … 215
0x5BF | LCI_Version | Chassis → Host | 1 s | Luchs B | To implement | LciMajor | byte 0 | uint8 | 1 | 0 |  | 0 … 255
0x5BF | LCI_Version | Chassis → Host | 1 s | Luchs B | To implement | LciMinor | byte 1 | uint8 | 1 | 0 |  | 0 … 255
0x5BF | LCI_Version | Chassis → Host | 1 s | Luchs B | To implement | ModelId | byte 2 | uint8 | 1 | 0 |  | 0 … 255 | 0x0A A-DF · 0x0B A-FA · 0x0C A-DA · 0x0D A-4WS · 0x1B B (4 hub motors, dual EPS, single/dual Ackermann) · 0x2C C
0x5BF | LCI_Version | Chassis → Host | 1 s | Luchs B | To implement | FwMajor | byte 3 | uint8 | 1 | 0 |  | 0 … 255
0x5BF | LCI_Version | Chassis → Host | 1 s | Luchs B | To implement | FwMinor | byte 4 | uint8 | 1 | 0 |  | 0 … 255
0x5BF | LCI_Version | Chassis → Host | 1 s | Luchs B | To implement | FwPatch | byte 5 | uint8 | 1 | 0 |  | 0 … 255