## About
Luchs B · CAN Protocol · VCU upper interface V2.6
RJ Tech Limited (chassis) · TerraAgent Robotics (autonomy) · 2026-10-05
Use | Interface of Luchs B units shipping before the LCI firmware. Supported by luchs_ros2 / luchs_ros1 1.1.0 (protocol.type = legacy_b) for bring-up, teleoperation and data recording. For autonomy use LCI v1.0.
Physical layer | CAN 2.0B, standard 11-bit identifiers, DLC 8, VCU bus. Bit rate: 500 kbit/s.
Byte order | Little-endian (Intel). Start bits counted from bit 0 of byte 0.
Command level | Accelerator and brake pedal (%), road-wheel angle (deg), speed cap (km/h). The host closes the speed loop.
Feedback | Speed in whole km/h (unsigned, direction from the gear), gear, battery, fault level. No yaw rate, no steering feedback.
Timing | 0x701 and 0x703 every 10 ms.
Heartbeat | 0x701 byte 7, +1 per frame.
Identifiers | Identifiers 0x701 / 0x703 (hexadecimal). Check with candump on your unit before the first drive.
Files | Luchs_B_CAN_VCU_V2.6.dbc (generated and checked against the SDK test vectors).
Status | Released interface of current units. Superseded by LCI v1.0 once the LCI firmware ships.

## CAN Protocol
CAN ID | Message | Direction | Cycle | Use on Luchs B | Status | Signal | Position | Type | Factor | Offset | Unit | Range | Values / notes
0x701 | UpperCmd | Host → Chassis | 10 ms | Luchs B | Released | Throttle | byte 0 | uint8 | 1 | 0 | % | 0 … 100 | Accelerator pedal
0x701 | UpperCmd | Host → Chassis | 10 ms | Luchs B | Released | Brake | byte 1 | uint8 | 1 | 0 | % | 0 … 100 | Brake pedal
0x701 | UpperCmd | Host → Chassis | 10 ms | Luchs B |  | SteerAngle | byte 2 | int8 | 1 | 0 | deg | -42 … 42 | Road-wheel angle. Check the sign with the wheels lifted (EPS: clockwise = positive).
0x701 | UpperCmd | Host → Chassis | 10 ms | Luchs B | Released | SpeedCap | byte 3 | uint8 | 1 | 0 | km/h | 0 … 30 | Target speed limit
0x701 | UpperCmd | Host → Chassis | 10 ms | Luchs B | Released | SteerRate | bits 32–41 | uint10 | 1 | 0 | deg/s | 50 … 520 | Steering rate
0x701 | UpperCmd | Host → Chassis | 10 ms | Luchs B | Released | RemoteEnable | bit 48 | bit | 1 | 0 |  | 0 / 1 | 0 handset (RC), 1 upper computer
0x701 | UpperCmd | Host → Chassis | 10 ms | Luchs B | Released | Headlight | bit 49 | bit | 1 | 0 |  | 0 / 1
0x701 | UpperCmd | Host → Chassis | 10 ms | Luchs B | Released | EStop | bit 50 | bit | 1 | 0 |  | 0 / 1 | 1 = emergency stop
0x701 | UpperCmd | Host → Chassis | 10 ms | Luchs B | Released | Park | bit 51 | bit | 1 | 0 |  | 0 / 1 | 1 = park
0x701 | UpperCmd | Host → Chassis | 10 ms | Luchs B | Released | Gear | bits 52–55 | uint4 | 1 | 0 |  | 0 … 2 | 0 N, 1 D, 2 R
0x701 | UpperCmd | Host → Chassis | 10 ms | Luchs B | Released | Heartbeat | byte 7 | uint8 | 1 | 0 |  | 0 … 255 | +1 per frame
0x703 | VCU2Upper | Chassis → Host | 10 ms | Luchs B | Released | SOC | byte 0 | uint8 | 1 | 0 | % | 0 … 100
0x703 | VCU2Upper | Chassis → Host | 10 ms | Luchs B | Released | BatteryTemp | byte 1 | uint8 | 1 | -40 | °C | -40 … 215
0x703 | VCU2Upper | Chassis → Host | 10 ms | Luchs B | Released | BatteryVoltage | byte 2 | uint8 | 1 | 0 | V | 0 … 80
0x703 | VCU2Upper | Chassis → Host | 10 ms | Luchs B | Released | FaultLevel | bits 24–25 | uint2 | 1 | 0 |  | 0 … 3 | 0 none, 1 motor controller, 2 BMS, 3 several
0x703 | VCU2Upper | Chassis → Host | 10 ms | Luchs B |  | Current | bits 32–41 | uint10 | 1 | 0 | A | -200 … 200
0x703 | VCU2Upper | Chassis → Host | 10 ms | Luchs B | Released | Gear | bits 42–43 | uint2 | 1 | 0 |  | 0 … 2 | 0 N, 1 D, 2 R
0x703 | VCU2Upper | Chassis → Host | 10 ms | Luchs B | Released | Mode | bit 44 | bit | 1 | 0 |  | 0 / 1 | 0 remote control, 1 upper computer
0x703 | VCU2Upper | Chassis → Host | 10 ms | Luchs B | Released | Speed | byte 6 | uint8 | 1 | 0 | km/h | 0 … 30 | Unsigned; direction from Gear
0x703 | VCU2Upper | Chassis → Host | 10 ms | Luchs B | Released | Heartbeat | byte 7 | uint8 | 1 | 0 |  | 0 … 255